## StartStopEnginePCB
Comment | Description | Designator | Footprint | LibRef | Quantity
IRF4905STRRPBF | P-Channel 55V 42A (Tc) 170W (Tc) Surface Mount D2PAK | ? | TRANS_IRF4905STRRPBF | IRF4905STRRPBF | 1
EEE1HA101UP | 100ÂµF 50V Aluminum Electrolytic Capacitors Radial, Can - SMD 2000 Hrs @ 85Â°C | C1 | CAP_EEE1HA101UP | EEE1HA101UP | 1
LD055A561FAB2A | T&R / COMMERCIAL CHIP | C2, C4, C5, C7, C8, C9, C10, C11, C12, C13, C14, C15, C16, C17, C18, C? | CAPC2012X140N | LD055A561FAB2A | 16
EEEFK1V221GP | 220ÂµF 35V Aluminum Electrolytic Capacitors Radial, Can - SMD 5000 Hrs @ 105Â°C | C3 | CAP_EEEFK1V221GP | EEEFK1V221GP | 1
C1206C130J1GACTU | Cap Ceramic 13pF 100V C0G 5% SMD 1206 125Â°C Plastic T/R | C6 | CAPC3216X88N - DUPLICATE | C1206C130J1GACTU | 1
Header 2 | Header, 2-Pin | CAN_DEBUG | HDR1X2 | Header 2 | 1
SS34-A | 34 Position Cable Assembly Rectangular Socket to Cable 3.00' (914.40mm) | D1 | SS34-1 | SS34-A | 1
1N4007 | Diode Standard 1000V 1A Through Hole DO-204AL _DO-41_ | D2, D3, D4, D? | DIOAD1060W80L520D270 | 1N4007 | 4
5747841-4 | Conn D-Subminiature PIN 15 POS 2.74mm Solder RA Thru-Hole 15 Terminal 1 Port | J | TE_5747841-4 | 5747841-4 | 1
PJ-002B | 2.5 x 6.5 mm, 2.5 A, Horizontal, Through Hole, Dc Power Jack Connector | J2 | CUI_PJ-002B | PJ-002B | 1
SRD-05VDC-SL-C | 5V Trigger Relay Module For Arduino And Raspberry Pi 5V Trigger Relay Module For Arduino And Raspberry Pi | K1, K2 | RELAY_SRD-05VDC-SL-C | SRD-05VDC-SL-C | 2
CDRH127/LDNP-470MC | 47ÂµH Shielded Inductor 3.25A 78mOhm Max Nonstandard | L1 | IND_CDRH127/LDNP-470MC_SUM | CDRH127/LDNP-470MC | 1
CMD17-21VGD_TR8 | Green LED Indication - Discrete 2.1V 0805 _2012 Metric_ | LED1, LED2, LED3, LED4, LED5, LED? | LED_CMD17-21VGD_TR8 | CMD17-21VGD_TR8 | 6
MCP2551-E/P | 1/1 Transceiver Half CANbus 8-PDIP | M? | DIP787W46P254L927H533Q8 | MCP2551-E/P | 1
MMBT2222A | Bipolar _BJT_ Transistor NPN 40V 600mA 270MHz 350mW Surface Mount SOT-23-3 | Q1, Q2 | SOT23 | MMBT2222A | 2
2-1879462-9 | RES 0.24 OHM 1% 1/4W 1206 | R1, R2, R3, R4, R13, R14, R15, R16, R21, R? | RESC3115X65N | 2-1879462-9 | 10
TLM2AER012JTE | RESISTOR, CURRENT SENSE, 0R012, 5%, 0805 | R6, R7, R8, R10, R11, R12, R17, R18, R19, R20, R22 | RESC2012X65N | TLM2AER012JTE | 11
5-1437565-0 | Switch Push Button N.O. SPST Round Button 0.05A 12VDC 1VA Alternate Contact Gull Wing SMD T/R | S1 | SW_5-1437565-0 | 5-1437565-0 | 1
Header 3 | Header, 3-Pin | SC | HDR1X3 | Header 3 | 1
Header 4 | Header, 4-Pin | ST_LINK | HDR1X4 | Header 4 | 1
LM2596SX-ADJ/NOPB | SIMPLE SWITCHER&reg; 4.5V to 40V, 3A Low Component Count Step-Down Regulator 5-DDPAK/TO-263 -40 to 125 | U1 | VREG_LM2596SX-ADJ/NOPB | LM2596SX-ADJ/NOPB | 1
AMS1117-3.3 | Sot223/Pkg 1-Amp 3.3-Volt Low Drop Out Voltage Regulatator | U2 | SOT229P700X180-4N | AMS1117-3.3 | 1
EL817C | Optoisolator Transistor Output 5000Vrms 1 Channel 4-DIP | U3, U4, U5, U7 | DIP762W25P254L650H453Q4B | EL817C | 4
STM32F103C8T6 | ARMÂ® CortexÂ®-M3 STM32F1 Microcontroller IC 32-Bit 72MHz 64KB _64K x 8_ FLASH | U6 | QFP50P900X900X160-48N | STM32F103C8T6 | 1
3296W-1-103 | 10 kOhms 0.5W, 1/2W PC Pins Through Hole Trimmer Potentiometer Cermet 25.0 Turn Top Adjustment | VR1 | TRIM_3296W-1-103 | 3296W-1-103 | 1
ECS-80-18-4XDN | 8MHz Â±30ppm Crystal 18pF 80 Ohms HC-49/US | Y1 | XTAL_ECS-80-18-4XDN | ECS-80-18-4XDN | 1